## Device List
Item # | Device Type | Description | CDOT Pay Item # | Unit | Quantity | Notes
1 | SIGN_GENERIC | G20-1 ROAD CONSTRUCTION (NEXT 200 FT) | 630-80344 | EACH | 2 | Unit is EACH for V1; CDOT Spec 630 bills by SF. Convert when sign sizes are known.
2 | SIGN_GENERIC | G20-2 END ROAD WORK | 630-80344 | EACH | 2 | Unit is EACH for V1; CDOT Spec 630 bills by SF. Convert when sign sizes are known.
3 | SIGN_GENERIC | G20-5P CONSTRUCTION ZONE plaque | 630-80344 | EACH | 2 | Unit is EACH for V1; CDOT Spec 630 bills by SF. Convert when sign sizes are known.
4 | SIGN_GENERIC | R9-9 SIDEWALK CLOSED | 630-80344 | EACH | 2 | Unit is EACH for V1; CDOT Spec 630 bills by SF. Convert when sign sizes are known.
5 | SIGN_GENERIC | W20-1 ROAD WORK AHEAD | 630-80344 | EACH | 2 | Unit is EACH for V1; CDOT Spec 630 bills by SF. Convert when sign sizes are known.
6 | SIGN_GENERIC | W20-2 ROAD WORK 559 FT | 630-80344 | EACH | 2 | Unit is EACH for V1; CDOT Spec 630 bills by SF. Convert when sign sizes are known.
7 | SIGN_GENERIC | W21-5aR RIGHT SHOULDER CLOSED AHEAD | 630-80344 | EACH | 2 | Unit is EACH for V1; CDOT Spec 630 bills by SF. Convert when sign sizes are known.
8 | DRUM | 36-inch channelizing drum with alternating orange/white stripes | 630-80360 | EACH | 3
9 | CONE | Traffic Cone (28-inch) | 630-80380 | EACH | 6
10 | BARRICADE_TYPE_III | Type III barricade: three horizontal striped rails, full lane width | 630-80332 | EACH | 2
11 | ARROW_BOARD | Trailer-mounted flashing arrow board (Type A, B, or C) | 630-80358 | EACH | 1

## Summary
Field | Value
Total device count | 26
Total unique device types | 11
Speed (mph) | 35
Closure type | Shoulder Closure · Divided Highway
Work zone length (ft) | 200
Jurisdiction | Denver (guessed from the pin, not confirmed)
Generated | 2026-10-16 11:46