## Device List
Item # | Device Type | Description | CDOT Pay Item # | Unit | Quantity | Notes
1 | SIGN_GENERIC | G20-1 ROAD CONSTRUCTION (NEXT 500 FT) | 630-80344 | EACH | 2 | Unit is EACH for V1; CDOT Spec 630 bills by SF. Convert when sign sizes are known.
2 | SIGN_GENERIC | G20-2 END ROAD WORK | 630-80344 | EACH | 2 | Unit is EACH for V1; CDOT Spec 630 bills by SF. Convert when sign sizes are known.
3 | SIGN_GENERIC | G20-5P WORK ZONE plaque | 630-80344 | EACH | 2 | Unit is EACH for V1; CDOT Spec 630 bills by SF. Convert when sign sizes are known.
4 | SIGN_GENERIC | W20-1 ROAD WORK AHEAD | 630-80344 | EACH | 2 | Unit is EACH for V1; CDOT Spec 630 bills by SF. Convert when sign sizes are known.
5 | SIGN_GENERIC | W20-4 ONE LANE ROAD AHEAD | 630-80344 | EACH | 2 | Unit is EACH for V1; CDOT Spec 630 bills by SF. Convert when sign sizes are known.
6 | SIGN_GENERIC | W20-7a AFAD AHEAD | 630-80344 | EACH | 2 | Unit is EACH for V1; CDOT Spec 630 bills by SF. Convert when sign sizes are known.
7 | SIGN_GENERIC | W3-4 BE PREPARED TO STOP | 630-80344 | EACH | 2 | Unit is EACH for V1; CDOT Spec 630 bills by SF. Convert when sign sizes are known.
8 | DRUM | 36-inch channelizing drum with alternating orange/white stripes | 630-80360 | EACH | 6
9 | CONE | Traffic Cone (36-inch) | 630-80380 | EACH | 14
10 | TEMPORARY_SIGNAL | Portable traffic signal (standard, compact, AFAD, or RDTS) | 630-86810 | EACH | 2

## Summary
Field | Value
Total device count | 36
Total unique device types | 10
Speed (mph) | 45
Closure type | Flagger Alternating Traffic · 2-Lane Undivided
Work zone length (ft) | 500
Jurisdiction | Not set
Generated | 2026-10-22 15:11