## Device List
Item # | Device Type | Description | CDOT Pay Item # | Unit | Quantity | Notes
1 | SIGN_GENERIC | G20-1 ROAD CONSTRUCTION (NEXT 500 FT) | 630-80344 | EACH | 1 | Unit is EACH for V1; CDOT Spec 630 bills by SF. Convert when sign sizes are known.
2 | SIGN_GENERIC | G20-2 END ROAD WORK | 630-80344 | EACH | 1 | Unit is EACH for V1; CDOT Spec 630 bills by SF. Convert when sign sizes are known.
3 | SIGN_GENERIC | G20-5P WORK ZONE plaque | 630-80344 | EACH | 1 | Unit is EACH for V1; CDOT Spec 630 bills by SF. Convert when sign sizes are known.
4 | SIGN_GENERIC | M4-9a BIKE DETOUR | 630-80344 | EACH | 2 | Unit is EACH for V1; CDOT Spec 630 bills by SF. Convert when sign sizes are known.
5 | SIGN_GENERIC | R2-10 BEGIN DOUBLE FINES ZONE | 630-80344 | EACH | 3 | Unit is EACH for V1; CDOT Spec 630 bills by SF. Convert when sign sizes are known.
6 | SIGN_GENERIC | R2-11 END DOUBLE FINES ZONE | 630-80344 | EACH | 3 | Unit is EACH for V1; CDOT Spec 630 bills by SF. Convert when sign sizes are known.
7 | SIGN_GENERIC | R9-9 SIDEWALK CLOSED | 630-80344 | EACH | 2 | Unit is EACH for V1; CDOT Spec 630 bills by SF. Convert when sign sizes are known.
8 | SIGN_GENERIC | W20-1 ROAD WORK AHEAD | 630-80344 | EACH | 3 | Unit is EACH for V1; CDOT Spec 630 bills by SF. Convert when sign sizes are known.
9 | SIGN_GENERIC | W20-5R RIGHT LANE CLOSED AHEAD | 630-80344 | EACH | 1 | Unit is EACH for V1; CDOT Spec 630 bills by SF. Convert when sign sizes are known.
10 | SIGN_GENERIC | W4-2R RIGHT LANE ENDS | 630-80344 | EACH | 1 | Unit is EACH for V1; CDOT Spec 630 bills by SF. Convert when sign sizes are known.
11 | DRUM | 36-inch channelizing drum with alternating orange/white stripes | 630-80360 | EACH | 7
12 | CONE | Traffic Cone (28-inch) | 630-80380 | EACH | 15
13 | BARRICADE_TYPE_III | Type III barricade: three horizontal striped rails, full lane width | 630-80332 | EACH | 2
14 | ARROW_BOARD | Trailer-mounted flashing arrow board (Type A, B, or C) | 630-80358 | EACH | 1 | Jurisdiction-required: DOTI PT-116.1.

## Summary
Field | Value
Total device count | 43
Total unique device types | 14
Speed (mph) | 30
Closure type | Lane Closure Near Intersection · Undivided
Work zone length (ft) | 500
Jurisdiction | Denver (guessed from the pin, not confirmed)
Generated | 2026-10-22 15:17