## Device List
Item # | Device Type | Description | CDOT Pay Item # | Unit | Quantity | Notes
1 | SIGN_GENERIC | G20-1 ROAD CONSTRUCTION (NEXT 50 FT) | 630-80344 | EACH | 1 | Unit is EACH for V1; CDOT Spec 630 bills by SF. Convert when sign sizes are known.
2 | SIGN_GENERIC | G20-2 END ROAD WORK | 630-80344 | EACH | 1 | Unit is EACH for V1; CDOT Spec 630 bills by SF. Convert when sign sizes are known.
3 | SIGN_GENERIC | G20-5P WORK ZONE plaque | 630-80344 | EACH | 1 | Unit is EACH for V1; CDOT Spec 630 bills by SF. Convert when sign sizes are known.
4 | SIGN_GENERIC | M4-9a BIKE DETOUR | 630-80344 | EACH | 2 | Unit is EACH for V1; CDOT Spec 630 bills by SF. Convert when sign sizes are known.
5 | SIGN_GENERIC | R2-10 BEGIN DOUBLE FINES ZONE | 630-80344 | EACH | 2 | Unit is EACH for V1; CDOT Spec 630 bills by SF. Convert when sign sizes are known.
6 | SIGN_GENERIC | R2-11 END DOUBLE FINES ZONE | 630-80344 | EACH | 2 | Unit is EACH for V1; CDOT Spec 630 bills by SF. Convert when sign sizes are known.
7 | SIGN_GENERIC | W20-1 ROAD WORK AHEAD | 630-80344 | EACH | 2 | Unit is EACH for V1; CDOT Spec 630 bills by SF. Convert when sign sizes are known.
8 | SIGN_GENERIC | W20-5R RIGHT LANE CLOSED AHEAD | 630-80344 | EACH | 1 | Unit is EACH for V1; CDOT Spec 630 bills by SF. Convert when sign sizes are known.
9 | SIGN_GENERIC | W4-2R RIGHT LANE ENDS | 630-80344 | EACH | 1 | Unit is EACH for V1; CDOT Spec 630 bills by SF. Convert when sign sizes are known.
10 | DRUM | 36-inch channelizing drum with alternating orange/white stripes | 630-80360 | EACH | 13
11 | CONE | Traffic Cone (36-inch) | 630-80380 | EACH | 9
12 | ARROW_BOARD | Trailer-mounted flashing arrow board (Type A, B, or C) | 630-80358 | EACH | 1

## Summary
Field | Value
Total device count | 36
Total unique device types | 12
Speed (mph) | 55
Closure type | Lane Closure Near Intersection · Undivided
Work zone length (ft) | 50
Jurisdiction | Not set
Generated | 2026-10-24 10:12